## Adhesive Estimator
| PN | Sump Type | Pipe Type | QTY | EP2A Needed (oz) | ClearMagic Needed (oz)
1 | PF-SRB-1R-R3 | Select Type | Select Type | Type QTY | 0 | 0
2
3
4
5
6
7
8
9
10
11
12
13
14
15
|  |  |  | Type QTY | 0 | 0
| If blank, none needed→ | EP2A-6OZ | 6oz Jars: | 0
OR
| If blank, none needed→ | EP2A-450 | 450mL Cartridges: | 0
AND
| If blank, none needed→ | ADH-CM30G | 30g Tube: | 0
OR
| If blank, none needed→ | ADH-CM300G | 300g Tube: | 0

## Math (hidden)
PN | DESCRIPTION | EP2A OZ | ClearMagic Sump | ClearMagic Pipe |  |  | Sump Type | Pipe Type
PF-BSO-1F-5022 | SMALL BSO | 8 | 8 | 0 |  |  | Fiberglass | 3000L
PF-BSO-1F-7022 | LARGE BSO | 12 | 12 | 0 | FRP-C | 2.5 | Plastic | 3000LCX
PF-FRP-1F-C1 | FRP SERIES, FLAT WALL, 1" CONDUIT | 2.5 | 2.5 | 0 | FRP-2 | 4 | Steel | PVC
PF-FRP-1F-C13 | FRP SERIES, FLAT WALL, 1-1/4" CONDUIT | 2.5 | 2.5 | 0 | FRP-3 | 5 |  | Poly/Flex
PF-FRP-1F-C8 | FRP SERIES, FLAT WALL, 3/4" CONDUIT | 2.5 | 2.5 | 0 | FRP-4 | 6 |  | RTIIA
PF-FRP-1F-L2 | FRP SERIES, FLAT WALL, 2" LCX | 4 | 4 | 0 | SRB-C | 3 |  | Steel
PF-FRP-1F-L3 | FRP SERIES, FLAT WALL, 3" LCX | 5 | 5 | 0 | SRB-2 | 3
PF-FRP-1F-L4 | FRP SERIES, FLAT WALL, 4" LCX | 6 | 6 | 0 | SRB-3 | 3
PF-FRP-1F-R2 | FRP SERIES, FLAT WALL, 2" RTII | 4 | 4 | 0 | SRB-4 | 3
PF-FRP-1F-R3 | FRP SERIES, FLAT WALL, 3" RTII | 5 | 5 | 0 | TPT-32 | 6
PF-FRP-1F-R4 | FRP SERIES, FLAT WALL, 4" RTII | 6 | 6 | 0 | TPT-43 | 10
PF-FRP-1R-C1 | FRP SERIES, ROUND WALL, 1" CONDUIT | 2.5 | 2.5 | 0 | SRF-C | 1.25
PF-FRP-1R-C8 | FRP SERIES, ROUND WALL, 3/4" CONDUIT | 2.5 | 2.5 | 0 | SRF-2 | 2
PF-FRP-1R-L2 | FRP SERIES, ROUND WALL, 2" LCX | 4 | 4 | 0 | SRF-3 | 2.5
PF-FRP-1R-L3 | FRP SERIES, ROUND WALL, 3" LCX | 5 | 5 | 0 | SRF-4 | 3
PF-FRP-1R-L4 | FRP SERIES, ROUND WALL, 4" LCX | 6 | 6 | 0 | TSA | 15
PF-FRP-1R-R2 | FRP SERIES, ROUND WALL, 2" RTII | 4 | 4 | 0
PF-FRP-1R-R3 | FRP SERIES, ROUND WALL, 3" RTII | 5 | 5 | 0
PF-FRP-1R-R4 | FRP SERIES, ROUND WALL, 4" RTII | 6 | 6 | 0
PF-SRB-1F-C1 | SPLIT REPAIR W/ SS BAND CLAMP, 1" CONDUIT | 4 | 4 | 0
PF-SRB-1F-C8 | SPLIT REPAIR W/ SS BAND CLAMP, 3/4" CONDUIT | 4 | 4 | 0
PF-SRB-1F-L2 | SPLIT REPAIR W/ SS BAND CLAMP, 2" LCX PIPE | 4 | 4 | 0
PF-SRB-1F-L3 | SPLIT REPAIR W/ SS BAND CLAMP, 3" LCX PIPE | 4 | 4 | 0
PF-SRB-1F-L4 | SPLIT REPAIR W/ SS BAND CLAMP, 4" LCX PIPE | 6 | 6 | 0
PF-SRB-1F-P15 | SPLIT REPAIR W/ SS BAND CLAMP, W/ SLEEVE, 1.0" FLEX PIPE | 4 | 4 | 1.5
PF-SRB-1F-P20 | SPLIT REPAIR W/ SS BAND CLAMP, W/ SLEEVE, 1.5" FLEX PIPE | 4 | 4 | 1.5
PF-SRB-1F-P25 | SPLIT REPAIR W/ SS BAND CLAMP, W/ SLEEVE, 2.0" FLEX PIPE | 4 | 4 | 1.5
PF-SRB-1F-R2 | SPLIT REPAIR W/ SS BAND CLAMP, 2" RTII PIPE | 4 | 4 | 0
PF-SRB-1F-R3 | SPLIT REPAIR W/ SS BAND CLAMP, 3" RTII PIPE | 4 | 4 | 0
PF-SRB-1F-R4 | SPLIT REPAIR W/ SS BAND CLAMP, 4" RTII PIPE | 6 | 6 | 0
PF-SRB-1R-C1 | SPLIT REPAIR W/ SS BAND CLAMP, 1" CONDUIT, ROUND WALL | 4 | 4 | 0
PF-SRB-1R-C8 | SPLIT REPAIR W/ SS BAND CLAMP, 3/4" CONDUIT, ROUND WALL | 4 | 4 | 0
PF-SRB-1R-L2 | SPLIT REPAIR W/ SS BAND CLAMP, 2" LCX PIPE, ROUND WALL | 4 | 4 | 0
PF-SRB-1R-L3 | SPLIT REPAIR W/ SS BAND CLAMP, 3" LCX PIPE, ROUND WALL | 4 | 4 | 0
PF-SRB-1R-L4 | SPLIT REPAIR W/ SS BAND CLAMP, 4" LCX PIPE, ROUND WALL | 6 | 6 | 0
PF-SRB-1R-P15 | SPLIT REPAIR W/ SS BAND CLAMP, W/ SLEEVE, 1.0" FLEX PIPE, ROUND WALL | 4 | 4 | 1.5
PF-SRB-1R-P20 | SPLIT REPAIR W/ SS BAND CLAMP, W/ SLEEVE, 1.5" FLEX PIPE, ROUND WALL | 4 | 4 | 1.5
PF-SRB-1R-P25 | SPLIT REPAIR W/ SS BAND CLAMP, W/ SLEEVE, 2.0" FLEX PIPE, ROUND WALL | 4 | 4 | 1.5
PF-SRB-1R-R2 | SPLIT REPAIR W/ SS BAND CLAMP, 2" RTII PIPE, ROUND WALL | 4 | 4 | 0
PF-SRB-1R-R3 | SPLIT REPAIR W/ SS BAND CLAMP, 3" RTII PIPE, ROUND WALL | 4 | 4 | 0
PF-SRB-1R-R4 | SPLIT REPAIR W/ SS BAND CLAMP, 4" RTII PIPE, ROUND WALL | 6 | 6 | 0
PF-SRB-2F-C1 | SPLIT REPAIR W/ SS BAND CLAMP, 1" CONDUIT | 6 | 6 | 0
PF-SRB-2F-C8 | SPLIT REPAIR W/ SS BAND CLAMP, 3/4" CONDUIT | 6 | 6 | 0
PF-SRB-2F-L2 | SPLIT REPAIR W/ SS BAND CLAMP, 2" LCX PIPE | 6 | 6 | 0
PF-SRB-2F-L3 | SPLIT REPAIR W/ SS BAND CLAMP, 3" LCX PIPE | 6 | 6 | 0
PF-SRB-2F-L4 | SPLIT REPAIR W/ SS BAND CLAMP, 4" LCX PIPE | 8 | 8 | 0
PF-SRB-2F-P15 | SPLIT REPAIR W/ SS BAND CLAMP, W/ SLEEVE, 1.0" FLEX PIPE | 6 | 6 | 1.5
PF-SRB-2F-P20 | SPLIT REPAIR W/ SS BAND CLAMP, W/ SLEEVE, 1.5" FLEX PIPE | 6 | 6 | 1.5
PF-SRB-2F-P25 | SPLIT REPAIR W/ SS BAND CLAMP, W/ SLEEVE, 2.0" FLEX PIPE | 6 | 6 | 1.5
PF-SRB-2F-UPP63 | SPLIT REPAIR W/ SS BAND CLAMP, W/ SLEEVE, 63MM OD FLEX PIPE | 6 | 6 | 2
PF-SRB-2F-UPP75 | SPLIT REPAIR W/ SS BAND CLAMP, W/ SLEEVE, 75MM OD FLEX PIPE | 6 | 6 | 2
PF-SRB-2F-R2 | SPLIT REPAIR W/ SS BAND CLAMP, 2" RTII PIPE | 6 | 6 | 0
PF-SRB-2F-R3 | SPLIT REPAIR W/ SS BAND CLAMP, 3" RTII PIPE | 6 | 6 | 0
PF-SRB-2F-R4 | SPLIT REPAIR W/ SS BAND CLAMP, 4" RTII PIPE | 8 | 8 | 0
PF-STF-1C-32 | SPLIT TEST FITTING, 3" X 2" RTII | 3 | 3 | 0
PF-STF-1C-43 | SPLIT TEST FITTING, 4" X 3" RTII | 4 | 4 | 0
PF-STF-1C-L2 | SPLIT TEST FITTING, 2" LCX | 3 | 3 | 0
PF-STF-1C-L3 | SPLIT TEST FITTING, 3" LCX | 4 | 4 | 0
PF-TPP-2F-U2 | TPT SERIES, FLAT WALL, 3" X 2" RTII AND 2" LCX, DUAL TEST PORTS | 10 | 10 | 0
PF-TPP-2F-U2 | TPP SERIES, FLAT WALL, 2" LCX or 3" x 2" RTIIA | 6 | 6 | 0
PF-TPP-2F-U3 | TPT SERIES, FLAT WALL, 4" X 3" RTII AND 3" LCX, DUAL TEST PORTS | 12 | 12 | 0
PF-TPP-2F-U3 | TPP SERIES, FLAT WALL, 3" LCX or 4" x 3" RTIIA | 12 | 12 | 0
PF-TPT-2F-32 | TPT SERIES, FLAT WALL, 3" X 2" RTII | 6 | 6 | 0
PF-TPT-2F-43 | TPT SERIES, FLAT WALL, 4" X 3" RTII | 10 | 10 | 0
PF-TPT-2F-64 | TPT SERIES, FLAT WALL, 6" X 4" RTII | 15 | 15 | 0
PF-TPT-2F-L2 | TPT SERIES, FLAT WALL, 2" LCX | 6 | 6 | 0
PF-TPT-2F-L3 | TPT SERIES, FLAT WALL, 3" LCX | 10 | 10 | 0
PF-TPT-2F-L4 | TPT SERIES, FLAT WALL, 4" LCX | 15 | 15 | 0
PF-TPT-2R-32 | TPT SERIES, ROUND WALL, 3" X 2" RTII | 6 | 6 | 0
PF-TPT-2R-43 | TPT SERIES, ROUND WALL, 4" X 3" RTII | 10 | 10 | 0
PF-TPT-2R-L2 | TPT SERIES, ROUND WALL, 2" LCX | 6 | 6 | 0
PF-TPT-2R-L3 | TPT SERIES, ROUND WALL, 3" LCX | 10 | 10 | 0
TSA400 | TANK SUMP ADAPTER FOR 4" TANK FITTING | 15 | 15 | 0